## Instructions
Current Version - Data Sheet Templates (3587769v30)
| Date: | 2018-04-16
If you notice any ommissions, errors or wish to suggest improvements to these sheets, advise your formal leader, who will get in touch with Asset Management Support.
INSTRUCTIONS
These pages can be used by either :
Entering the data directly into the Microsoft Excel worksheets and saving into the relevant CS10 project folder.
OR
Printing the relevant sheets off as required for each location and following your exsting processes.
If these sheets are printed, there are values to to choose from at the bottom of each page for certain fields. If entering data into the spreadsheet directly, these same values are in the dropdowns in the blue data fields.
Use a page (tab) at one physical location only - ie do not put equipment from different poles, cabinets or substation in on the one one page (tab).
Mandatory fields are prefixed with an astrix and the name is in bold (eg *Short Plant ID). All mandatory fields must have valid data entered.
Only fill in one EARTH READING section for a location. The EARTH READING section must be filled out if there is equipment at the location that requires an earth. The IT systems will associate the one earth with all appropriate electrical equipment at that location.

## SS & SG
| Check boxes |  | Free text |  |  | Drop down boxes
WORK TYPE |  | INSTALLATION |  | REPLACEMENT
* WORK ORDER OR PROJECT NUMBER |  | * WORK |  | * PROJECT |  |  | * NUMBER
LABEL (Location Name)
TRANSMISSION ID (Transmission Assets only)
STREET NAME |  |  |  |  | SUBURB / TOWN / LOCALITY
LOCATION IN STREET (Lot or House No.)
CIRCUIT BREAKER
* SHORT PLANT ID |  |  |  |  | * INSTALLED DATE
* SERIAL NUMBER (if supplied) |  |  |  |  | IN SERVICE DATE
* MANUFACTURER |  |  |  |  | MANUFACTURE DATE
STOCK CODE
* CIRCUIT BREAKER TYPE |  | HV |  | LV
* VOLTAGE (kV)
* NUMBER OF PHASES
* RATED FREQUENCY (Hz) |  |  |  |  | * RATED NORMAL CURRENT (A)
* RATED SHORT TIME WITHSTAND CURRENT (kA) |  |  |  |  | * RATED DURATION OF SHORT TIME CURRENT (s)
* SWITCHING MEDIUM
* FUSE ASSEMBLY TYPE |  |  |  |  | * ANIMAL PROOFING TYPE
LV DISTRIBUTION FRAME
* SHORT PLANT ID |  |  |  |  | * INSTALLED DATE
* SERIAL NUMBER (if supplied) |  |  |  |  | IN SERVICE DATE
* MANUFACTURER |  |  |  |  | MANUFACTURE DATE
* STOCK CODE
* LV FRAME TYPE
ACCESS
* LOCK TYPE
* ENCLOSURE TYPE
* ENCLOSURE MATERIAL
* NUMBER OF DISTRIBUTION FEEDER CIRCUITS
NOTE: The LVDF Feeder Directory is found on the next page.
RING MAIN UNIT
* SHORT PLANT ID |  |  |  |  | * INSTALLED DATE
* SERIAL NUMBER |  |  |  |  | IN SERVICE DATE
* MANUFACTURER |  |  |  |  | SECONDARY SERIAL NUMBER
* STOCK CODE |  |  |  |  | MANUFACTURE DATE
RATED BASIC INSULATION LEVEL (kV) |  |  |  |  | MODEL
* RMU TYPE (NUMBERS) |  | SWITCH DICONNECTOR |  | FUSE SWITCH | * RMU ENCLOSURE TYPE |  |  | INTEGRATED KIOSK | STANDALONE KIOSK
* OPERATION TYPE |  | MANUAL |  | MOTORISED / REMOTE | MOUNTING |  |  | GROUND MOUNT | POLE MOUNT
* RATED VOLTAGE (kV)
VOLTAGE INDICATION |  | YES |  | NO | GAS INDICATOR |  |  | YES | NO
SUBSTATION
* SHORT PLANT ID |  |  |  |  | * INSTALLED DATE
* SERIAL NUMBER (if supplied) |  |  |  |  | IN SERVICE DATE
* MANUFACTURER |  |  |  |  | MANUFACTURE DATE
STOCK CODE |  |  |  |  | MODEL
SUBSTATION ID |  |  |  |  | * SUBSTATION TYPE
SYSTEM VOLTAGE (kV)
ENCLOSURE OWNERSHIP |  | C - CUSTOMER |  | HP - HORIZON POWER | SUBSTATION ENVIRONMENT |  |  | I - INDOOR | O - OUTDOOR
SUBSTATION ENCLOSED / FENCED |  | YES |  | NO | ENCLOSURE / FENCE CONSTRUCT MATERIAL
ENCLOSURE COOLING SYSTEM
FIRE DETECTION INSTALLED |  |  |  |  | FIRE RISK ZONE |  |  | 2 - DOMESTIC (2M) | 6 - INDUSTRIAL (6M)
* LOCK TYPE |  |  |  |  | FENCE CONNECTED TO EARTH GRID |  |  | YES | NO
EARTH READING
SHORT TERM WS CURRENT (kA) |  |  |  |  | SHORT TERM WS CURRENT (S)
STANDARD CONSTRUCTION DRAWING |  |  |  |  | * INSTALLED DATE
* EARTH STAKE COUNT |  |  |  |  | * COMBINED EARTH SYSTEM
* HAS GRADING RING |  | YES |  | NO | LOCAL EARTH RESISITANCE
* HAS CONDUCTIVE MAT |  | YES |  | NO | HAS EARTH MAT |  |  | YES | NO
* HAS M.E.N. |  | YES |  | NO | HAS CONDUCTIVE FENCE BOND |  |  | YES | NO
TOUCH VOLTAGE (V) |  |  |  |  | M.E.N. RESISTANCE (OHM)
STAKE 1 RESISTANCE (OHM) |  |  |  |  | STAKE 2 RESISTANCE (OHM)
STAKE 3 RESISTANCE (OHM) |  |  |  |  | STAKE 4 RESISTANCE (OHM)
YOUR NAME: |  |  |  |  | PAY / CONTRACT #:
SIGNED OFF: |  |  |  |  | DATE:
CIRCUIT BREAKER |  | LV DISTRIBUTION FRAME |  |  | SUBSTATION |  |  | SUBSTATION
VOLTAGE (kV) |  | LV FRAME TYPE |  |  | SUBSTATION TYPE |  |  | ACCESS
0.415 |  | TYPE 1 |  |  | D - VIRTUAL, UNIQUE SW/ID |  |  | 99 - OTHERS
11 |  | TYPE 2 |  |  | MO - MODULAR PACKAGE SUBSTATION WITHOUT RMU |  |  | B - BRICK WALL
19.1 |  | TYPE 3 |  |  | MW - MODULAR PACKAGE SUBSTATION WITH RMU |  |  | F - FENCED
22 |  |  |  |  | NO - NON-MODULAR PACKAGE SUBSTATION NO RMU |  |  | L - LADDER
33 |  | ACCESS |  |  | NW - NON-MODULAR PACKAGE SUBSTATION WITH RMU |  |  | N - NORMAL ACCESS
66 |  |  |  |  | RM - RM UNIT |  |  | P - PRIVATE
132 |  | 99 - OTHERS |  |  | T - TERMINAL |  |  | S - STEPS
220 |  | B - BRICK WALL |  |  | X - VIRTUAL, MULTI SW/ID
|  | F - FENCED |  |  | Z - ZONE |  |  | LOCK TYPE
PHASE |  | L - LADDER
|  | N - NORMAL ACCESS |  |  | SYSTEM VOLTAGE (kV) |  |  | B - BARREL
1 - SINGLE PHASE |  | P - PRIVATE | [5 empty] | PS - PAD LOCK
2 - TWO PHASE |  | S - STEPS |  |  | 0.415 |  |  | TM - TRIPLE LOCKING
3 - THREE PHASE |  |  |  |  | 11
|  | LOCK TYPE |  |  | 22 |  |  | KEY TYPE
SWITCHING MEDIUM |  |  |  |  | 33
|  | B - BARREL |  |  | 66 |  |  | 99 - NONE
AK - AIR BRAKE |  | PD - PAD LOCK | [5 empty] | 98 - OTHER
AT - AIR BLAST |  | TM - TRIPLE LOCKING |  |  | ENCLOSURE / FENCE CONSTRUCT MATERIAL |  |  | 01 - NMK1 - SECURITY KEY
BO - BULK OIL | [7 empty] | 02 - NMK2 - SECURITY KEY
MO - MINIMUM OIL |  | ENCLOSURE TYPE |  |  | 99 - NONE |  |  | 03 - NK6 - SECURITY KEY
O - OIL |  |  |  |  | B - BRICK |  |  | 04 - NMK - SECURITY KEY
S6 - SF6 |  | K1 - KIOSK |  |  | C - CONCRETE
VM - VACUUM |  | F1 - FREE STANDING METAL BOX |  |  | F - FIBREGLASS |  |  | EARTH READING
|  | W1 - WALL MOUNTED METAL BOX |  |  | M - METAL
FUSE ASSEMBLY TYPE |  | M1 - METAL BOX BUILT INTO WALL |  |  | P - POLYETHYLENE |  |  | 1 - SHORT TERM WS CURRENT
|  | F2 - FREE STANDING WOODEN BOX |  |  | W - WIRE FENCE |  |  | 2 - EARTH STAKE COUNT
1 - FLOWLINE FUSE BOX |  | W2 - WALL MOUNTED WOODEN BOX
2 - NILCROM BOX | [7 empty] | SHORT TERM WS CURRENT (S)
3 - SWITCH FUSE PFISTERER 160-245A | [7 empty] | 1 | 1
4 - SWITCH FUSE PFISTERER 400A |  | RING MAIN UNIT | [5 empty] | 3 | 2
5 - SWITCH KNIFE |  | STOCK CODES | [6 empty] | 3
N/A |  | XA2375:SW,AREVA/ALSTOM,FBE 4/36-2/3000,33KV,3+0, MOT | [5 empty] | ENCLOSURE COOLING SYSTEM | 4
XA2376:SW,AREVA/ALSTOM,FBE 4/36-2/3001,33KV,2+1,MOT
ANIMAL PROOFING TPE |  | XA2377:SW,AREV/ALSTOM,FBE 4/36-2/4002,33KV,2+2,MOT | [5 empty] | 99 - NONE
|  | XA2379:SW,AREV/ALSTOM,FBE 4/36-2/4000,33KV,4+0,MOT | [5 empty] | A - AIR CONDITIONING
99 - NONE |  | XA2380:SW,AREVA/ALSTOM,FBE4/36-2/5003,33KV,2+3,MOT | [5 empty] | F - FANS
B - BIRD |  | XA2381:SW,AREV/ALSTOM,FBE 4/36-2/5002,33KV,3+2,MOT | [5 empty] | V - VENTS ONLY
C - CATTLE |  | XA2620:SW,SCHNEIDER,RM6 RE-111,24KV,3+0
N - BAT |  | XA2621:SW,SCHEINDER,RM6 RE-IQI,24KV,2+1 | [5 empty] | FIRE DETECTION INSTALLED
P - POSSUM |  | XA2622:SW,SCHNEIDER,RM6 RE-111,24KV, 4+0
|  | XA2623:SW,SCHNEIDER, RM6 RE 11Q1, 24KV, 3+1 | [5 empty] | 99 - NONE
|  | XA2624:SW,SCHNEIDER,RM6 RE-Q1Q1,24KV,2+2 | [5 empty] | S - SMOKE DETECTOR
|  | XA2625:SW,SCHNEIDER, RM6 RE QIQI+DE-Q, 24KV, 2+3 | [5 empty] | T - TEMP SENSOR
|  | XA2626:SW,SCHNEIDER,RM6 RE-QIQI+DE-1,24KV,3+2 | [5 empty] | B - BOTH
XA2627:SW,SCHINEIDER,RM6 DE-1,24KV,1+0
|  | XA2628:SW,SCHNEIDER, RM6 DE-Q, 24KV, 0+1 | [5 empty] | ENCLOSURE MATERIAL
XA2629:COUPLER, SCHNEIDER,RM6 DE-1C,24KV
|  | XA2630:SW,SCHNEIDER,RM6 RE -111 , 24KV, 3+0,MOT | [5 empty] | AL - ALUMINIUM
|  | XA2631:SW,SCHNEIDER,RM6 RE-1Q1,24KV,2+1,MOT | [5 empty] | BR - BRICK
|  | XA2632:SW,SCHNEIDER, RM6 RE-IIII, 24KV, 4+0,MOT | [5 empty] | FG - FIBREGLASS
|  | XA2633:SW,SCHNEIDER,RM6 RE-IIQI, 24KV, 3+1, MOT | [5 empty] | GS - GALVANISED STEEL
|  | XA2634:SW,SCHNEIDER, RM6 RE QIQI, 24KV, 2+2, MOT | [5 empty] | PL - PLASTIC
|  | XA2635:SW, SCHNEIDER,RM6 DE-I,24KV,1+0,MOT | [5 empty] | PS - PAINTED STEEL
|  | XA2641:METERUNIT,SCHNEIDER,RM6.DE-MT,11KV | [5 empty] | WD - WOOD
XA2642:METERUNIT,SCHNEIDER,RM6,DE-MT,22KV
XA2920: SW,SCHNEIDER,RM6 RE-111,24KV,3+0
XA2921: SW,SCHEINDER,RM6 RE-IQI,24KV,2+1
XA2922: SW,SCHNEIDER,RM6 RE-111,24KV, 4+0
XA2923: SW,SCHNEIDER, RM6 RE 11Q1, 24KV, 3+1
XA2924: SW,SCHNEIDER,RM6 RE-Q1Q1,24KV,2+2
XA2925: SW,SCHNEIDER, RM6 RE QIQI+DE-Q, 24KV, 2+3
XA2927: SW,SCHINEIDER,RM6 DE-1,24KV,1+0
XA2928: SW,SCHNEIDER, RM6 DE-Q, 24KV, 0+1
XA2930: SW,SCHNEIDER,RM6 RE -111 , 24KV, 3+0,MOT
XA2931: SW,SCHNEIDER,RM6 RE-1Q1,24KV,2+1,MOT
XA2932: SW,SCHNEIDER, RM6 RE-IIII, 24KV, 4+0,MOT
XA2933: SW,SCHNEIDER,RM6 RE-IIQI, 24KV, 3+1, MOT
XA2934: SW,SCHNEIDER, RM6 RE QIQI, 24KV, 2+2, MOT
XA2937: SW, SCHNEIDER,RM6 DE-I,24KV,1+0,MOT

## Pole
| Check boxes |  | Free text |  |  | Drop down boxes
WORK TYPE |  | INSTALLATION |  | REPLACEMENT
* WORK ORDER NUMBER OR PROJECT NUMBER |  | * WORK ORDER |  | * PROJECT |  |  | * NUMBER
LABEL (Location Name)
STREET NAME |  |  |  |  | SUBURB / TOWN / LOCALITY
LOCATION IN STREET (Lot or House No.)
POLE
* SHORT PLANT ID |  |  |  |  | * INSTALLED DATE
* SERIAL NUMBER (if supplied) |  |  |  |  | IN SERVICE DATE
* MANUFACTURER |  |  |  |  | MANUFACTURE DATE
* STOCK CODE |  |  |  |  | BATCH NUMBER
* POLE TYPE |  |  |  |  | POLE FUNCTION
* TOTAL LENGTH (METRES) |  |  |  |  | POLE DEPTH (METRES)
* DIAMETER (MM) |  |  |  |  | POLE SPECIFIC MATERIAL
POLE TREATMENT TYPE |  |  |  |  | * FOUNDATION
* ANIMAL PROOFING TYPE |  |  |  |  | * GROUND LINE PROTECTION
* ANTI-CLIMBING GUARD TYPE |  |  |  |  | * NUMBER OF STAYS (Complete & include Stay Data Sheet)
LV NEUTRAL BONDED |  | YES |  | NO | * OVERHEAD EARTH TYPE
POLE TOP SWITCH
* SHORT PLANT ID |  |  |  |  | * INSTALLED DATE
* MANUFACTURER |  |  |  |  | MANUFACTURE DATE
* STOCK CODE
* SUPPLY VOLTAGE (kV) |  |  |  |  | * RATED NORMAL CURRENT (AMPS)
* ANIMAL PROOFING TYPE |  |  |  |  | * ANTI-CLIMBING INSTALLED |  |  | YES | NO
STATUS |  | OPEN (OFF) |  | CLOSED (ON) | OPERATION TYPE |  |  | 01 - MANUAL | 02 - MOTORISED / REMOTE
WATERWAY OR CATCHMENT AREA |  | YES |  | NO | COVERED DROPPER OR XARM COVERS |  |  | YES | NO
STANDOFF INSULATOR FITTED |  | YES |  | NO | * POLE TOP SWITCH TYPE |  |  | 2 - INSULTATOR (FLEX TAIL MOVING SIDE) | 3 - INSULTAOR (FIXED TAIL)
DROP OUT FUSE
* SHORT PLANT ID |  |  |  |  | * INSTALLED DATE
* SERIAL NUMBER (if supplied) |  |  |  |  | * STOCK CODE
* MANUFACTURER |  |  |  |  | MANUFACTURE DATE
* SUPPLY VOLTAGE (kV) |  |  |  |  | NUMBER OF PHASES
* FUSE RATING |  |  |  |  | * ANIMAL PROOFING TYPE
WATERWAY OR CATCHMENT AREA |  | YES |  | NO | TYPE OF DROP OUT FUSE |  |  | ED - EDO TYPE | FT - FAULT TAMER
SPARK CATCHER FITTED |  | YES |  | NO | STANDOFF INSULATOR FITTED |  |  | YES | NO
NUMBER OF DOF'S FITTED
FUSE SAVER
* SHORT PLANT ID |  |  |  |  | * INSTALLED DATE
* SERIAL NUMBER (if supplied) |  |  |  |  | IN SERVICE DATE
MANUFACTURER |  |  |  |  | MODEL
SUPPLY VOLTAGE (kV) |  |  |  |  | NUMBER OF PHASES
RATED VOLTAGE (kV) |  |  |  |  | RATED FREQUENCY (Hz)
OPERATION TYPE |  | 01 - MANUAL |  | 02 - MOTORISED / REMOTE | SWITCHGEAR ENCLOSURE TYPE
DRIVE MECHANISM TYPE |  |  |  |  | DRIVE MECHANISM SERIAL NO
RECLOSER
* SHORT PLANT ID |  |  |  |  | * INSTALLED DATE
* SERIAL NUMBER (if supplied) |  |  |  |  | * STOCK CODE
* MANUFACTURER |  |  |  |  | MANUFACTURE DATE
* PHASE |  |  |  |  | MODEL
DRIVE MECHANISM TYPE |  |  |  |  | DRIVE MECHANISM MODEL
DRIVE MECHANISM SERIAL NO |  |  |  |  | DRIVE MECHANISM SUPPLY TYPE
* RATED NORMAL CURRENT (AMPS) |  |  |  |  | * RATED SHORT TIME WITHSTAND CURRENT (kA)
OPERATION TYPE |  | 01 - MANUAL |  | 02 - MOTORISED / REMOTE | SWITCHGEAR ENCLOSURE TYPE
* SUPPLY VOLTAGE (kV) |  |  |  |  | * ANIMAL PROOFING TYPE
GANG OPERATED |  | YES |  | NO | * INTERUPTING MEDIUM |  |  | S6 - SF6 | VM - VACUUM
[5 empty] | INTERUPTING MEDIUM |  |  | S6 - SF6 | VM - VACUUM
* LOCK TYPE |  |  |  |  | CONTROL SYSTEM |  |  | ELECTRIC | HYDRAULIC
FAULT INDICATOR
* SHORT PLANT ID |  |  |  |  | * INSTALLED DATE
* SERIAL NUMBER (if supplied) |  |  |  |  | STOCK CODE
* MANUFACTURER |  |  |  |  | MANUFACTURE DATE
* RATED CURRENT (A) |  |  |  |  | * SUPPLY VOLTAGE (kV)
LOCAL / REMOTE COMMUNICATIONS |  | YES |  | NO
LOAD BREAK SWITCH
* SHORT PLANT ID |  |  |  |  | * INSTALLED DATE
* SERIAL NUMBER (if supplied) |  |  |  |  | * STOCK CODE
* MANUFACTURER |  |  |  |  | MANUFACTURE DATE
DRIVE MECHANISM TYPE |  | S1 - SOLENOID |  | S2 - SPRING | MECHANISM DRIVE SUPPLY TYPE |  |  | SO | PO
MECHANISM MODEL |  |  |  |  | MECHANISM SERIAL NUMBER
* OPERATION TYPE |  | 01 - MANUAL |  | 02 - MOTORISED / REMOTE | SWITCHGEAR ENCLOSURE TYPE
* RATED VOLTAGE (kV) |  |  |  |  | * SUPPLY VOLTAGE (kV)
* RATED NORMAL CURRENT (AMPS) |  |  |  |  | * RATED SHORT TIME WITHSTAND CURRENT (kA)
ANIMAL PROOFING TYPE |  |  |  |  | INTERUPTING MEDIUM |  |  | S6 - SF6 | VM - VACUUM
LOCK TYPE |  |  |  |  | CONTROL SYSTEM
SECTIONALISER
* SHORT PLANT ID |  |  |  |  | * INSTALLED DATE
* SERIAL NUMBER (if supplied) |  |  |  |  | IN SERVICE DATE
* MANUFACTURER |  |  |  |  | MANUFACTURE DATE
* STOCK CODE
* DRIVE MECHANISM TYPE |  |  |  |  | DRIVE MECHANISM SUPPLY TYPE
DRIVE MECHANISM MODEL |  |  |  |  | DRIVE MECHANISM SERIAL NO
OPERATION TYPE |  | 01 - MANUAL |  | 02 - MOTORISED / REMOTE | NUMBER OF FAULT COUNTS TO OPEN
RESET TIME (SEC) |  |  |  |  | RESPONSE TIME (MS)
* SUPPLY VOLTAGE |  |  |  |  | * RATED NORMAL CURRENT (AMPS)
* RATED SHORT TIME WITHSTAND CURRENT (kA) |  |  |  |  | HAS BYPASS FUSE |  |  | YES | NO
* ANIMAL PROOFING TYPE |  |  |  |  | * INTERUPTING MEDIUM
SURGE DIVERTOR
* SHORT PLANT ID |  |  |  |  | * INSTALLED DATE
* SERIAL NUMBER (if supplied) |  |  |  |  | * STOCK CODE
* MANUFACTURER |  |  |  |  | MANUFACTURE DATE
POLYMER COLOUR |  |  |  |  | RATED VOLTAGE (kV)
* ANIMAL PROOFING |  | YES |  | NO
STAYS
* SHORT PLANT ID |  |  |  |  | * INSTALLED DATE
* STAY TYPE (NUMBERS) |  |  |  |  | * STAY WIRE TYPE |  |  | W1 19/2.75 | W2 19/2.0
STAY INSULATOR FITTED (NUMBERS) |  | YES |  | NO | STAY GUARD FITTED (NUMBERS) |  |  | YES | NO
ANCHOR TYPE |  | SCREW ANCHOR |  | CONCRETE BED LOG
TERMINATION
* SHORT PLANT ID |  |  |  |  | * INSTALLED DATE
* TERMINATION TYPE |  |  |  |  | * TERMINATION SIZE (SQ MM)
* NUMBER OF CORES |  |  |  |  | NUMBER OF PHASES
INSULATION TYPE |  | OTHER |  | X - XLPE | LUG TYPE
CABLE TYPE |  | F - XLPE |  | P - PAPER LEAD
CONTROL BOX
* SHORT PLANT ID |  |  |  |  | * INSTALLED DATE
* MANUFACTURER |  |  |  |  | MANUFACTURE DATE
CONTROL BOX APPLICATION |  |  |  |  | PROTECTION TYPE
ENCLOSURE MATERIAL |  |  |  |  | * LOCK TYPE
ENCLOSURE INGRESS PROTECTION |  |  |  |  | STREET LIGHT CONTROL BOX |  |  | YES | NO
NUMBER OF PHASES |  |  |  |  | LIGHT CONTROL TYPE |  |  | PE CELL | TIMER
CROSS ARM
* SHORT PLANT ID |  |  |  |  | * INSTALLED DATE
* CROSS ARM TYPE |  |  |  |  | * CROSS ARM FUNCTION (NUMBERS)
CROSS ARM MATERIAL |  |  |  |  | CROSS ARM WIDTH (MM)
CROSS ARM LENGTH (METRE) |  |  |  |  | DEPTH/DIAMETER (MM)
BRACE TYPE
EARTH READING
SHORT TERM WS CURRENT (kA) |  |  |  |  | SHORT TERM WS CURRENT (S)
STANDARD CONSTRUCTION DRAWING |  |  |  |  | * INSTALLED DATE
* EARTH STAKE COUNT |  |  |  |  | * COMBINED EARTH SYSTEM
* HAS GRADING RING |  | YES |  | NO | LOCAL EARTH RESISITANCE
* HAS CONDUCTIVE MAT |  | YES |  | NO | HAS EARTH MAT |  |  | YES | NO
* HAS M.E.N. |  | YES |  | NO | HAS CONDUCTIVE FENCE BOND |  |  | YES | NO
TOUCH VOLTAGE (V) |  |  |  |  | M.E.N. RESISTANCE (OHM)
STAKE 1 RESISTANCE (OHM) |  |  |  |  | STAKE 2 RESISTANCE (OHM)
STAKE 3 RESISTANCE (OHM) |  |  |  |  | STAKE 4 RESISTANCE (OHM)
YOUR NAME: |  |  |  |  | PAY / CONTRACT #:
SIGNED OFF: |  |  |  |  | DATE:
POLE METAL |  |  |  |  | LOCK TYPE |  |  | STAYS
POLE FUNCTION |  | ANTI-CLIMBING GUARD TYPE |  |  | B - BARREL |  |  | STAY TYPE
Comms Aerial |  | 99 - NONE |  |  | PS - PAD MOUNTED
A - ANGLE |  | C - COVER |  |  | TM - TRIPLE LOCKING |  |  | AS - AERIAL STAY
C - CORNER |  | PD - IN-BUILT IN POLE DESIGN | [5 empty] | GS - GROUND STAY
CU - CUSTOMER |  | PS - PLATE STEEL |  |  | NUMBER OF PHASES |  |  | OS - OUTRIGGER STAY
I - INTERMEDIATE |  | SB - GALVANISED STEEL BAND |  |  | 1 - SINGLE PHASE
IS - IN-LINE STRAIN |  |  |  |  | 2 - TWO PHASE |  |  | TERMINATION
IT - IN-LINE TERMINATION |  | OVERHEAD EARTH TYPE |  |  | 3 - THREE PHASE |  |  | TERMINATION TYPE
S - STREET |  | 99 - NONE |  |  | 3G - THREE PHASE GANGED
ST - STAY |  | A - ABOVE CONDUCTORS | [5 empty] | HV CABLE
SV - SERVICE |  | U - UNDER SLUNG |  |  | EQUIPMENT CROSS ARM |  |  | LV CABLE
TE - TERMINATION |  |  |  |  | CROSS ARM TYPE |  |  | SL CABLE
TO - TEE OFF |  | POLE TOP SWITCH |  |  | HV - DISTIBUTION HV
TP - TRANSFORMER POLE |  | SUPPLY VOLTAGE (kV) |  |  | LV - DISTRIBUTION VV |  |  | LUG TYPE
TW - TWO-WAY TERMINATION |  | 0.415 |  |  | TR - TRANSMISSION HV
|  | 6.6 | [5 empty] | B1 - BIMETAL
FOUNDATION |  | 11 |  |  | CROSS ARM FUNCTION |  |  | B2 - BRASS
N- NONE |  | 19.1 |  |  | A - ANGLE |  |  | C1 - COPPER
CB - CONCRETE BOLTED |  | 22 |  |  | C - CORNER
CE - CONCRETE ENCASED |  | 33 |  |  | CR - CONSUMER |  |  | LOAD BREAK SWITCH
DB - DIRECT BURIED |  | 66 |  |  | I - INTERMEDIATE |  |  | S/G ENCLOSURE TYPE
R - RESIN |  |  |  |  | IS - IN-LINE STRAIN
|  | EQUIPMENT CONTROL BOX |  |  | ST - STAY |  |  | G - GAS INSULATED SWITCHGEAR
POLE TREATMENT TYPE |  | CONTROL BOX APPLICATION |  |  | SV - SERVICE |  |  | M - METAL CLAD
99 - NONE |  | LB - LOAD BREAK SWITCH |  |  | SL - STREET LIGHT |  |  | N - NON METAL CLAD
C - CHEMICAL |  | RC - RECLOSER |  |  | IT - IN-LINE TERMINATION
DA- DENSO & ALUMINIUM TAPE |  | RG - REGULATING TRANSFORMER |  |  | TE - TERMINATION |  |  | RECLOSER
F - FIRE |  | RM - RING MAIN UNIT |  |  | TO - TEE OFF |  |  | DRIVE MECHANISM TYPE
FW - FOIL WRAP |  | SC - SCADA |  |  | TP - TRANSFORMER POLE
G - GALVANISED |  | SG - SWITCHGEAR | [5 empty] | H - HYDRAULIC
PC - POWDER COATED |  | SL - STREETLIGHTS |  |  | CROSS ARM MATERIAL |  |  | P - PNEUMATIC
PP - POLYURETHANE PAINT |  |  |  |  | AL - ALUMINIUM |  |  | S1 - SOLENOID
|  | POLE SPECIFIC MATERIAL |  |  | CO - COMPOSITE |  |  | S2 - SPRING
GROUND LINE PROTECTION |  | 01 - H Box |  |  | WO - WOOD
99 - NONE |  | 02 - Single Rail |  |  | ST - STEEL |  |  | SECTIONALISER
PP - POLYURETHANE COATING |  | 10 - Steel A Frame FPFC | [5 empty] | DRIVE MECHANISM TYPE
PW - PLASTIC WRAP |  | 11 - Steel A Frame Rail |  |  | BRACE TYPE |  |  | H - HYDRAULIC
|  | 12 - Steel Box Rail |  |  | BR - BRACKET |  |  | P - PNEUMATIC
ANIMAL PROOFING TYPE |  | 13 - Steel Dobule Box Rail |  |  | NB - NO BRACING |  |  | S1 - SOLENOID
99 - NONE |  | 14 - Steel Bosun Round |  |  | ST - STRAP |  |  | S2 - SPRING
B - BIRD |  | 15 - Steel Falcon Metal Round
C - CATTLE |  | 16 - Steel WaterCorp Round |  |  | INTERUPTING MEDIUM |  |  | POLE TYPE
N - BAT |  | 17 - Steel Ex Trolley Bus |  |  | O - OIL |  |  | AF - A Frame Rail
P - POSSUM |  | 18 - Steel Octagonal Streetlight |  |  | S6 - SF6 |  |  | AP- A Frame PFC
|  | 19 - Steel Tripod |  |  | VM - VACUUM |  |  | BS - Bosun Round
STOCK CODE |  | 20 - Steel Universal Column | [5 empty] | BX - Box Rail
CW0297 - A-FRAME - 12.5M X 13KN STEEL GALV - NTH WEST AREA |  | 21 - Steel Tapered |  |  | PROTECTION TYPE |  |  | DB - Double Box Rail
CW0298 - A-FRAME - 11M X 13 KN STEEL GALV - NTH WEST AREA |  | 22 - Hayman Pole |  |  | CB - CB |  |  | EX - Ex Trolley Bus
CW0299 - A-FRAME - 9.5M X 9KN STEEL GALV - NTH WEST AREA |  | 50 - Wood Blackbutt |  |  | D - DIODE |  |  | FG - Fibreglass
CW0452 - ROUND - 11M X 14KN STEEL GALV - PROT |  | 51 - Wood Blood Wood Red |  |  | F - FUSE |  |  | FM - Falcon Metal Round
CW0453 - ROUND - 12.5M X 12KN STEEL GALV - PROT |  | 53 - Wood Grey Box | [5 empty] | HO - Hayman Pole
CW0454 - ROUND - 14M X 16KN STEEL GALV - PROT |  | 54 - Wood Greg Ironbark |  |  | ENCLOSURE MATERIAL |  |  | OS - Octagonal Streetlight
CW0455 - ROUND - 9.5M X 5KN STEEL GALV |  | 55 - Wood Gum Grey |  |  | AL - ALUMINIUM |  |  | RC - Round Concrete
CWH0449 - ROUND - 9.5M X 16KN STEEL GALV - PROT |  | 56 - Wood Iron Bark |  |  | FB - FIBREGLASS |  |  | RM - Round Metal
CWH0461 - HAYMAN - 9.5M X 20KN METAL GALV |  | 57 - Wood Jarrah |  |  | GS - GALVANISED STEEL |  |  | RW - Round Wood
CWH0464 - HAYMAN - 11M X 20KN METAL GALV |  | 58 - Wood Karri |  |  | PL - PLASTIC |  |  | SM - Sectional Metal
CWH0465 - HAYMAN - 11M X 30KN METAL GALV |  | 61 - Wood Marri |  |  | PS - PAINTED STEEL |  |  | T - Tripod
CWH0472 - HAYMAN - 12.5M X 40KN METAL GALV |  | 62 - Wood Pinasta Pine | [5 empty] | UC - Universal Column
CWH0476 - HAYMAN - 14M X 35KN METAL GALV | [7 empty] | WC - WaterCorp Round
CWH0464 - OCTAGONAL - 11M X 20kN STEEL - GALV
CWH0465 - OCTAGONAL - 11M X 30kN STEEL - GALV

## Pole Luminaire
| Check boxes |  | Free text |  |  | Drop down boxes
WORK TYPE |  | INSTALLATION |  | REPLACEMENT
* WORK ORDER OR PROJECT NUMBER |  | * WORK ORDER |  | * PROJECT |  |  | * NUMBER
LABEL (Location Name)
STREET NAME |  |  |  |  | SUBURB / TOWN / LOCALITY
LOCATION IN STREET (Lot or House No.)
DIRECTION (N, S, E, W)
HP CONSTRUCTION STAND' DRAWING |  | REF #: |  |  | COMMISSIONING INSPECTION PASSED |  |  | YES | NO
POLE LUMINAIRE
* SHORT PLANT ID |  |  |  |  | * INSTALLED DATE
* SERIAL NUMBER (if supplied) |  |  |  |  | IN SERVICE DATE
* MANUFACTURER |  |  |  |  | MANUFACTURE DATE
* STOCK CODE |  |  |  |  | BATCH NUMBER
* POLE TYPE |  |  |  |  | * POLE MATERIAL
* TOTAL LENGTH (METRES) |  |  |  |  | * POLE DEPTH (METRES)
* SPECIAL FEATURES (STREET LIGHT) |  |  |  |  | * OUTREACH TYPE
* DATE M.E.N ADDED TO BILL |  |  |  |  | * RESISTANCE M.E.N TO EARTH (OHMS)
* FOUNDATION |  |  |  |  | * POLE TREATMENT TYPE
LV NEUTRAL BONDED |  | YES |  | NO | * WIRING STANDARD
LUMINAIRE
* SHORT PLANT ID |  |  |  |  | * INSTALLED DATE
* MANUFACTURER |  |  |  |  | MANUFACTURE DATE
* STOCK CODE |  |  |  |  | * LAMP CONTROL TYPE |  |  | PHOTO ELECTRIC | STREET LIGHT CONTROL BOX
* LAMP TYPE |  |  |  |  | Smart PE Cell Install Date |  |  |  | SMART PE CELL
* WATTAGE |  |  |  |  | Smart PE Cell MAC ID If using a Paper Data Sheet - Please stick on the QR Code
* SWITCH OFF TIME |  |  |  |  | * INSULATION TYPE |  |  | DOUBLE | SINGLE
* ROAD TYPE |  |  |  |  | * STREET LIGHT TARIFF CODE
* STREET LIGHT CUSTOMER |  |  |  |  | * SPECIAL FEATURES
* SHADE FITMENT |  | YES |  | NO | * VANDAL PROTECTION FITTED |  |  | YES | NO
* LUMINAIRE TYPE |  | ENCLOSED |  | OPEN | * PHASE LAMP CONNECTED TO
EARTH READING
SHORT TERM WS CURRENT (kA) |  |  |  |  | SHORT TERM WS CURRENT (S)
STANDARD CONSTRUCTION DRAWING |  |  |  |  | * INSTALLED DATE
* EARTH STAKE COUNT |  |  |  |  | * COMBINED EARTH SYSTEM
* HAS GRADING RING |  | YES |  | NO | LOCAL EARTH RESISITANCE
* HAS CONDUCTIVE MAT |  | YES |  | NO | HAS EARTH MAT |  |  | YES | NO
* HAS M.E.N. |  | YES |  | NO | HAS CONDUCTIVE FENCE BOND |  |  | YES | NO
TOUCH VOLTAGE (V) |  |  |  |  | M.E.N. RESISTANCE (OHM)
STAKE 1 RESISTANCE (OHM) |  |  |  |  | STAKE 2 RESISTANCE (OHM)
STAKE 3 RESISTANCE (OHM) |  |  |  |  | STAKE 4 RESISTANCE (OHM)
YOUR NAME: |  |  |  |  | PAY / CONTRACT #:
SIGNED OFF: |  |  |  |  | DATE:
POLE LUMINAIRE |  |  |  |  | LUMINAIRE
POLE TYPE |  | POLE TREATMENT TYPE |  |  | LAMP TYPE |  |  | STREET LIGHT CUSTOMER
RM - ROUND METAL |  | 99 - NONE |  |  | COMPACT FLUORESCENT |  |  | ARC STREET LIGHTING ARDYALOON
OS - OCTAGONAL STREETLIGHT |  | C - CHEMICAL |  |  | LIGHT EMITTING DIODE |  |  | ARC STREET LIGHTING BEAGLE BAY
|  | F - FIRE |  |  | HIGH PRESSURE SODIUM |  |  | ARC STREET LIGHING BIDYADANGA
POLE MATERIAL |  | G - GALVANISED |  |  | METAL HALIDE |  |  | ARC STREET LIGHTING CAMBALLIN\LOOMA
F - FIBRE GLASS |  | PC - POWDER COATED | [5 empty] | ARC STREET LIGHTING DJARINDJIN
S - STEEL TYPE |  | PP - POLYURETHANE PAINT |  |  | LAMP CONTROL TYPE |  |  | ARC STREET LIGHTING KALUMBURU
[5 empty] | PHOTO ELECTRIC |  |  | ARC STREET LIGHING WARMUN
SPECIAL FEATURES |  | GROUND LINE PROTECTION |  |  | STREET LIGHT CONTROL BOX |  |  | ARC STREET LIGHTING YUNGNGORA
DN - DECORATIVE NON STANDARD |  | 99 - NONE | [5 empty] | DEPARTMENT FOR PLANNING & INFRA
DS - DECORATIVE STANDARD |  | PP - POLYURETHANE COATING | [5 empty] | HORIZON POWER
NS - NON STANDARD |  | PW - PLASTIC WRAP |  |  | SWITCH OFF TIME |  |  | MAIN ROADS HORIZON
ST - STANDARD |  |  |  |  | MIDNIGHT SWITCH OFF |  |  | SHIRE OF ASHBURTON
|  | WIRING STANDARD |  |  | 1:15AM SWITCH OFF |  |  | SHIRE OF BROOME
OUTREACH TYPE |  | IA - INSULATED AERIAL WIRING |  |  | DAWN SWITCH OFF |  |  | SHIRE OF CARNARVON
4 - 4-WAY |  | OA - OPEN AIR WIRING | [5 empty] | SHIRE OF CUE
D - DOUBLE |  | US - UG 1 CORE SCREENED NEUTRAL |  |  | ROAD TYPE |  |  | SHIRE OF DERBY - WEST KIMBERLEY
I - INTEGRATED |  |  |  |  | LOCAL ROAD |  |  | SHIRE OF DUNDAS
S - SINGLE |  | STOCK CODE - LUMINAIRE |  |  | MAIN ROAD |  |  | SHIRE OF EAST PILBARA
|  | HLH3320-56LED-LU2 (Wattage-66W) |  |  | HIGHWAY |  |  | SHIRE OF ESPERANCE
FOUNDATION |  | HLH3321-112LED-LU4 (Wattage-132W) | [5 empty] | SHIRE OF EXMOUTH
99 - NONE |  | HLH3322-168LED-LU6 (Wattage-198W) |  |  | SPECIAL FEATURES |  |  | SHIRE OF HALLS CREEK
CB - CONCRETE BOLTED |  | HLH3323-25LED-U2 (Wattage-25W) |  |  | NON DECORATIVE |  |  | SHIRE OF LAVERTON
CE - CONCRETE ENCASED |  | HLH3324-120LED-U4 (Wattage-120W) |  |  | DECORATIVE |  |  | SHIRE OF LEONORA
DB - DIRECT BURIED |  | HLH3326-166LED-U6 (Wattage-166W) |  |  | SECURITY |  |  | SHIRE OF MEEKATHARRA
R - RESIN |  | HL6232-18W-LED-ECO (Wattage-22W) | [5 empty] | SHIRE OF MENZIES
|  | HL6300-20W-LED-L2 (Wattage-20W) |  |  | PHASE LAMP CONNECTED TO |  |  | SHIRE OF MOUNT MAGNET
STOCK CODE - POLES |  | HL6303-53W-LED-L3 (Wattage-53W) |  |  | BLUE |  |  | SHIRE OF RAVENSTHORPE
CW0255-OCT-GALV-6.5M |  | HL6309-80W-LED-L4 (Wattage-80W) |  |  | RED |  |  | SHIRE OF ROEBOURNE
CWH0255-OCT-GALV-6.5M-CYCLONE RATED |  | HL6312-160W-LED-L6 (Wattage-160W) |  |  | WHITE |  |  | SHIRE OF SANDSTONE
CW0257-OCT-POWDER-6.5M-STANDARD |  | HL6601-16W-LED-3000K (Wattage-18W) | [5 empty] | SHIRE OF SHARK BAY
CW0814-OCT-POWDER-6.5M-ETSA |  | HL6605-43W-LED-3000K (Wattage-45W) | [5 empty] | SHIRE OF UPPER GASCOYNE
CW0822-OCT-POWDER-6.5M-MEADOW SPRINGS |  | HL6607-28W-LED-3000K (Wattage-30W) | [5 empty] | SHIRE OF WILUNA
CW1328-OCTAGONAL-POWDER-10.5M |  | HL6610-70W-LED-3000K (Wattage-72W) | [5 empty] | SHIRE OF WYNDHAM - EAST KIMBERLEY
CW1329-OCT-GALV-12.5M |  | HL6613-140W-LED-3000K Wattage-142W) | [5 empty] | SHIRE OF YALGOO
CW1330-OCT-GALV-10.5M |  | HL6145-150W-HPS-HEAD-ROADSTER | [5 empty] | TOWN OF PORT HEDLAND
HL6146-250W-HPS-HEAD-ROADSTER
HL6149-250W-HPS-HEAD-ROADSTER
HL6231-42W-CFL-SUBURBAN-ECO
HL6190-80W-MV-SUBURBAN
HL6140-125W-MV-SUBURBAN
HL6144-250W-MV-ROADSTER

## Pillar
| Check boxes |  | Free text |  |  | Drop down boxes
* DENOTES A MANDATORY FIELD
WORK TYPE |  | INSTALLATION |  | REPLACEMENT
* WORK ORDER NUMBER OR PROJECT NUMBER |  | * WORK ORDER |  | * PROJECT |  |  | * NUMBER
LABEL (Location Name)
STREET NAME |  |  |  |  | SUBURB / TOWN / LOCALITY
LOCATION IN STREET (Lot or House No.)
DIRECTION (N, S, E, W)
HP CONSTRUCTION STAND' DRAWING |  | REF #: |  |  | COMMISSIONING INSPECTION PASSED |  |  | YES | NO
PILLAR
* SHORT PLANT ID |  |  |  |  | INSTALLED DATE
* SERIAL NUMBER (if supplied) |  |  |  |  | IN SERVICE DATE
MANUFACTURER |  |  |  |  | MANUFACTURE DATE
BATCH NUMBER |  |  |  |  | * STOCK CODE
* PILLAR TYPE |  |  |  |  | * PHASE & NEUTRAL CONNECTOR MAKE/MODEL
MATERIAL |  |  |  |  | NUMBER OF CONNECTORS
EARTH ELECTRODE FITTED |  | YES |  | NO
STREET LIGHT FUSE FITTED |  | YES |  | NO
PLASTIC FRISBEE FITTED |  | YES |  | NO
RESTRICTED ENTRY LID |  | YES |  | NO
DEDICATED |  | YES |  | NO
UNMETERED POINT OF SUPPLY
* SHORT PLANT ID |  |  |  |  | * INSTALLED DATE
MANUFACTURER |  |  |  |  | MANUFACTURE DATE
UMS CUSTOMER |  |  |  |  | * DAILY HOURS OF OPERATION (HOUR)
SUPPLY EQUIPMENT TYPE |  |  |  |  | TARIFF CODE
SUPPLY ARRANGEMENT TYPE |  | U-UNDERGROUND |  | O-OVERHEAD
LOAD (W)
RATED VOLTAGE
EARTH READING
SHORT TERM WS CURRENT (kA) |  |  |  |  | SHORT TERM WS CURRENT (S)
STANDARD CONSTRUCTION DRAWING |  |  |  |  | * INSTALLED DATE
* EARTH STAKE COUNT |  |  |  |  | * COMBINED EARTH SYSTEM
* HAS GRADING RING |  | YES |  | NO | LOCAL EARTH RESISITANCE
* HAS CONDUCTIVE MAT |  | YES |  | NO | HAS EARTH MAT |  |  | YES | NO
* HAS M.E.N. |  | YES |  | NO | HAS CONDUCTIVE FENCE BOND |  |  | YES | NO
TOUCH VOLTAGE (V) |  |  |  |  | M.E.N. RESISTANCE (OHM)
STAKE 1 RESISTANCE (OHM) |  |  |  |  | STAKE 2 RESISTANCE (OHM)
STAKE 3 RESISTANCE (OHM) |  |  |  |  | STAKE 4 RESISTANCE (OHM)
YOUR NAME: |  |  |  |  | PAY / CONTRACT #:
SIGNED OFF: |  |  |  |  | DATE:
PILLAR |  |  |  |  | UNMETERED POINT OF SUPPLY
PILLAR TYPE |  | MATERIAL |  |  | UMS CUSTOMER |  |  | SUPPLY EQUIPMENT TYPE
FP - FLOOD PILLAR |  | C - CONCRETE |  |  | 100484 SHIRE OF EXMOUTH |  |  | 10 ANTI-CONDENSATION HEATER
MP - MINI PILLAR - FBH0059 |  | F - FIBREGLASS |  |  | 100946 WESTNET RAIL |  |  | 11 AUXILIARY LIGHTING
SP - UG RND SERVICE PIT - HL0360 |  | M - METAL |  |  | 118704 TELSTRA RCM |  |  | 12 FLOOD LIGHTING
UM - UNMETERED SUPPLY PIT - CZ0312 |  | P - POLYURETHANE |  |  | 128292 SHIRE OF ROEBOURNE |  |  | 13 ILLUMINATED STREET SIGN
UP - UNIVERSAL PILLAR - FBH0855 |  |  |  |  | 137308 SHIRE OF BROOME |  |  | 14 IRRIGATION CONTROL
WP - WALL MOUNTED 100AMP PILLAR - FB0096 |  | TARIFF CODE |  |  | 143255 BUREAU OF METEOROLOGY |  |  | 15 PAY PHONE
WP - WALL MOUNTED 200AMP PILLAR - FB0097 |  | NBN1 - NIS NBN UMS FTTN 48 |  |  | 160556 IP SYSTEMS PTY LTD |  |  | 16 RAILWAY CROSSING
|  | NBN2 - NIS NBN UMS FTTN 384 |  |  | 162215 SHIRE OF LEONORA |  |  | 17 REMOTE CUSTOMER MULTIPLEXER (RCM)
|  | NBN3- NWIS NBN UMS FTTN 48 |  |  | 167768 TELSTRA PAYPHONES |  |  | 18 REMOTE INTEGRATED MULTIPLEXER (RIM)
PHASE & NEUTRAL CONNECTOR MAKE/MODEL |  | NBN4 - NWIS NBN UMS FTTN 384 |  |  | 176560 SHIRE OF WYNDHAM - EAST KIMBERLEY |  |  | 19 SMALL CAPACITY DISTRIBUTED SYS (SCADS)
G1 - Gelport 350 - 4P (B6) - CC0846 |  | NML2(F+V) - UMETERED SUPPLY GENERIC |  |  | 180044 CLAUDE GROUP PTY LTD |  |  | 20 SECURITY CAMERA
M1 - MICHAUD K197 |  | RAILX - RAILWAY CROSSING |  |  | 185404 SHIRE OF ASHBURTON |  |  | 21 STREET LIGHTING
M2 - MICHAUD K197 A |  | TELSTRA - PHONE BOX |  |  | 217951 TELSTRA SCADS |  |  | 22 WEATHER STATION EQUIPMENT
S1 - SICAME MUCI-635BK |  | ZE18C - AUXILLARY LIGHTING IN PUBLIC PLACES |  |  | 266555 SHIRE OF SANDSTONE |  |  | 23 NBN Cabinet
S2 - SICAME MUCI-635BI |  |  |  |  | 269581 TOWN OF PORT HEDLAND
S3 - SICAME MUCI 4-650W |  |  |  |  | 269894 TELSTRA RIMS
S4 - SICAME MUCI-650Y |  |  |  |  | 290879 SHIRE OF ESPERANCE
T1 - TE Brass BET120 |  |  |  |  | 317330 DEPARTMENT FOR PLANNING & INFRASTRUCTURE
T2 - TE Aluminium LVET240 |  |  |  |  | 434209 NBN Co Ltd
HP HORIZON POWER

## Carrier Cable
| Check boxes |  |  | Free text |  |  |  | Drop down boxes
* DENOTES A MANDATORY FIELD
WORK TYPE |  |  | INSTALLATION |  | REPLACEMENT
* WORK ORDER NUMBER OR PROJECT NUMBER |  |  | * WORK ORDER |  | * PROJECT |  |  |  | * NUMBER
LABEL (Location Name)
STREET NAME | [6 empty] | SUBURB / TOWN / LOCALITY
LOCATION IN STREET (Lot or House No.)
DIRECTION (N, S, E, W)
GPS LOCATION (Minimum 5 Decimal Places) |  |  | LAT |  |  |  | LON
HP CONSTRUCTION STAND' DRAWING |  |  | REF #: |  |  |  | COMMISSIONING INSPECTION PASSED |  |  | YES |  | NO
OVERHEAD CONDUCTOR DETAILS
STOCK # |  | OVERHEAD CARRIER DESCRIPTION |  |  |  | LV |  | HV | SL |  | EARTH
EE1430 |  | 95sq mm ABC
EE1431 |  | 150sq mm ABC
EK0018 |  | 7/4.75 AAC
EK0010 |  | 19/3.25 AAC
EK0020 |  | 7/2.50 AAAC
EK0022 |  | 7/4.75 AAAC
EK0024 |  | 19/3.25 AAAC
ES0005 |  | 3/2.75 SC/GZ
ES0006 |  | 3/2.75 SC/AC
OTHER (PROVIDE DETAILS):
UNDERGROUND CABLE DETAILS
STOCK # |  | UNDERGROUND CABLE DESCRIPTION |  |  |  | LV |  | HV | SL |  | EARTH
EC1102 |  | 240sq mm XLPE 3 Core Wavecon Aluminium Plastic
EE1421 |  | 16sq mm XLPE 1 Core Copper Plastic
EE1425 |  | 25sq mm XLPE 3 Core Copper Plastic
EE2003 |  | 50sq mm XLPE 3 Core Aluminium Plastic (19.1/33kV)
EC2003 |  | 50sqmm TR-XLPE 3 x 1 Core Aluminium DBT (19.1/33kV)
EC2004 |  | 50sqmm TR-XLPE 1 Core Aluminium DBT (19.1/33kV)
EE2101 |  | 35sq mm XLPE 3 Core Aluminium Plastic (12.7/22kV)
EE2141 |  | 35sq mm XLPE 1 Core Aluminium Plastic (12.7/22kV)
EE2151 |  | 95sq mm XLPE 3 Core Aluminium Plastic (12.7/22kV)
EE2163 |  | 185sq mm XLPE 3 Core Aluminium Plastic (12.7/22kV)
EE2164 |  | 240sq mm XLPE 3 Core Copper Twisted (12.7/22kV)
EE2559 |  | 16sq mm XLPE 1 Phase Neutral Screened, Termite Proof
EC1104 |  | 25sq mm XLPE 3 Core Copper Plastic, Termite Proof
EC1110 |  | 185sq mm XLPE 3 Core Wavecon Aluminium Plastic, Termite Proof
EC1337 |  | 240sq mm XLPE 3 Core Wavecon Aluminium Plastic, Termite Proof
EE2153 |  | 35sq mm XLPE 3 Core Aluminium Twisted (12.7/22kV), Termite Proof
EE2155 |  | 185sq mm XLPE 3 Core Aluminium Plastic (22kV), Termite Proof
EC2551 |  | 185sqmm TR-XLPE 3 x 1 Core Aluminium (19.1/33kV) Termite Proof
EC2557 |  | 185sqmm TR-XLPE 3 x 1 Core Aluminium (12.7/22kV) Termite Proof
EE2165 |  | 240sq mm XLPE 3 Core Copper Twisted (12.7/22kV), Termite Proof
ECH2569 |  | 35sqmm TR-XLPE DBT (22kV)
EC2198 |  | 400sqmm TR-XLPE DBT (22kV)
OTHER (PROVIDE DETAILS):
YOUR NAME: | [6 empty] | PAY / CONTRACT #:
SIGNED OFF: | [6 empty] | DATE:

## HV Metering Unit
| Check boxes |  | Free text |  |  | Drop down boxes
WORK TYPE |  | INSTALLATION |  | REPLACEMENT
* WORK ORDER NUMBER OR PROJECT NUMBER |  | * WORK ORDER |  | * PROJECT |  |  | * NUMBER
LABEL (Location Name)
TRANSMISSION ID (Transmission Assets only)
STREET NAME |  |  |  |  | SUBURB / TOWN / LOCALITY
LOCATION IN STREET (Lot or House No.)
HV METERING UNIT
* SHORT PLANT ID |  |  |  |  | * INSTALLED DATE
* SERIAL NUMBER (if supplied) |  |  |  |  | IN SERVICE DATE
* MANUFACTURER |  |  |  |  | MANUFACTURE DATE
STOCK CODE
* RATED VOLTAGE (kV)
* RATED CURRENT (AMPS)
NETWORK METERING MOUNT TYPE |  | I - INDOOR |  | P - POLE
CABLE SIZE SQ MM
REMOTE INDICATION INSTALLED |  | YES |  | NO
EARTH READING
SHORT TERM WS CURRENT (kA) |  |  |  |  | SHORT TERM WS CURRENT (S)
STANDARD CONSTRUCTION DRAWING |  |  |  |  | * INSTALLED DATE
* EARTH STAKE COUNT |  |  |  |  | * COMBINED EARTH SYSTEM
* HAS GRADING RING |  | YES |  | NO | LOCAL EARTH RESISITANCE
* HAS CONDUCTIVE MAT |  | YES |  | NO | HAS EARTH MAT |  |  | YES | NO
* HAS M.E.N. |  | YES |  | NO | HAS CONDUCTIVE FENCE BOND |  |  | YES | NO
TOUCH VOLTAGE (V) |  |  |  |  | M.E.N. RESISTANCE (OHM)
STAKE 1 RESISTANCE (OHM) |  |  |  |  | STAKE 2 RESISTANCE (OHM)
STAKE 3 RESISTANCE (OHM) |  |  |  |  | STAKE 4 RESISTANCE (OHM)
YOUR NAME: |  |  |  |  | PAY / CONTRACT #:
SIGNED OFF: |  |  |  |  | DATE:
HV METERING UNIT
VOLTAGE
6.6
11
19.1
22
33

## Misc Equip
| Check boxes |  |  | Free text |  |  |  | Drop down boxes
PHASES |  | RED | WHITE |  | BLUE
EQUIPMENT NAME
* WORK ORDER NUMBER OR PROJECT NUMBER |  |  | * WORK ORDER |  | * PROJECT |  |  |  |  | * NUMBER
LABEL (Location Name)
TRANSMISSION ID (Transmission Assets only)
STREET NAME | [6 empty] | SUBURB / TOWN / LOCALITY
LOCATION IN STREET (Lot or House No.)
MISCELLANEOUS EQUIPMENT
|  | * HV CABLE JOINT |  |  | * LV CABLE JOINT |  |  |  | * SL CABLE JOINT
* SHORT PLANT ID | [6 empty] | * INSTALLED DATE
CROSS SECTION SIZE (sq mm) | [5 empty] | TO
FUNCTION
* STOCK CODE - HV CABLE JOINT
HV CABLE TERMINATION
* SHORT PLANT ID | [6 empty] | * STOCK CODE
TYPE OF TERMINATION
CABLE TYPE |  |  | XLPE |  | PAPER LEAD
NUMBER OF PHASES
STAND OFF INSULATOR TYPE
STAND OFF INSULATOR TYPE |  |  | SURGE ARRESTOR |  | INSULATOR
VOLTAGE (kV)
DISCONNECTOR
|  | * HV | * LV |  | * SL |  | * OVERHEAD |  | * UNDERGROUND
* SHORT PLANT ID | [6 empty] | * STOCK CODE
* STATUS |  |  | CLOSED (ON) |  | OPEN (OFF) |  | * INSTALLED DATE
RATING (A)
MANUFACTURER
WATERWAY OR CATCHMENT AREA
NUMBER OF PHASES
STAND OFF INSULATOR TYPE
WATERWAY OR CATCHMENT AREA |  |  | YES |  | NO
TYPE OF ENVIRONMENT
EARTH READING
SHORT TERM WS CURRENT (kA) | [6 empty] | SHORT TERM WS CURRENT (S)
STANDARD CONSTRUCTION DRAWING | [6 empty] | * INSTALLED DATE
* EARTH STAKE COUNT | [6 empty] | * COMBINED EARTH SYSTEM
* HAS GRADING RING |  |  | YES |  | NO |  | LOCAL EARTH RESISITANCE
* HAS CONDUCTIVE MAT |  |  | YES |  | NO |  | HAS EARTH MAT |  |  |  | YES | NO
* HAS M.E.N. |  |  | YES |  | NO |  | HAS CONDUCTIVE FENCE BOND |  |  |  | YES | NO
TOUCH VOLTAGE (V) | [6 empty] | M.E.N. RESISTANCE (OHM)
STAKE 1 RESISTANCE (OHM) | [6 empty] | STAKE 2 RESISTANCE (OHM)
STAKE 3 RESISTANCE (OHM) | [6 empty] | STAKE 4 RESISTANCE (OHM)
YOUR NAME: | [6 empty] | PAY / CONTRACT #:
SIGNED OFF: | [6 empty] | DATE:
MISCELLANEOUS EQUIPMENT |  |  | DISCONNECTOR
STOCK CODE | TERMINATIONS |  | STOCK CODE
10/16-10/16sq tee LV - FJ0241 |  |  | 100amp GF1801
120-120/185/240sq breech LV - FJ0218 |  |  | 1200amp Fuse Switch FB0092
150-185sq (3 core) - FJ0619 |  |  | 160/245amp GS0110
185/185-185/240-240/240sq straight LV - FJ0230 |  |  | 1600amp GS0193
185-185sq (3 core) straigt HV - FJ0401 |  |  | 400A 22/33Kv GS0081
185-185sq breech LV - FJ0218 |  |  | 400A 33kV GS0085
185-185sq breech LV - FJ0218 |  |  | 400amp GS0055
240 - 240sq breech LV - FJ0219 |  |  | 400amp GS0111
240 - 240sq breech LV - FJ0225 |  |  | 400amp Fuse Switch FB0095
240-240sq (3 core) straight HV - FJ0402 |  |  | 400amp Link GF1504
25/120-185sq tee LV - FJ0245 |  |  | 600amp GS0062
25-16/25sq tee LV - FJ0260 |  |  | 630amp Fuse Switch FB0094
25-240sq tee LV - FJ0246 |  |  | Other (provide stock #)
25-25sq straight LV - FJ0247
35 mm hv cable elbow - FC 0311 |  |  | TYPE OF ENVIRONMENT
35-35sq (3 core) straight HV - FJ0232 |  |  | POLE BASE CLEARING REQUIRED
35sq (3 core) pole term HV - FJ0185 |  |  | POLE BASE CLEARING NOT REQUIRED
400sq (3 core) straight HV - FJ0625 |  |  | CHECK CLEARING REQUIRED
400sq mm (3 core) pole term HV - FJ0181
400 mm HV cable elbows - FCH0294 |  |  | VOLTAGE
50-50sq (3 core) straight HV - FJ0236 |  |  | 0.415
50sq (3 core) pole term HV - FJ0159 |  |  | 6.6
95-240sq (3 core) pole term HV - FJ0180 |  |  | 11
95-240sq (3 core) straight HV - FJ0482 |  |  | 12.7
Other (provide stock #) |  |  | 19.1
22
FUNCTION |  |  | 33
BREECH
STRAIGHT THROUGH |  |  | TYPE OF TERMINATION
POLE TERMINATION |  |  | HENLEY BOX, CAST IRON, PITCH FILLED
TEE |  |  | 3M COLD SHRINK
CABUS BOX, ALUMINIUM, JEL FILLED
RAYCHEM, HEAT SHRINK
HV CABLE JOINTS
11KV 185SQ - 300SQ 3X1C TO 3C TRANSITION USE WITH FJ0310 - FJ0405
11KV 240SQ - 300SQ 3C TO 400SQ 1C TRANSITION C/W SHEAR BOLT CONNECTOR AND EARTHING - FJ0406
11kV 240-300SQ 3C PILCSWA to 185-240SQ 3x1C XLPE- FJH0406
11KV 35SQ - 70SQ 3C TO 22KV 3X1C 35SQ TRANSITION USE WITH FJ0300 - FJ0407
12.7/22KV 35-95SQMM COLD SHRINK BUILT-IN CONNECTORS AND SCREEN - FJ0644
12.7/22KV 185-400SQMM COLD SHRINK BUILT-IN CONNECTORS AND SCREEN - FJ0645
22KV - 33KV 400SQ TERMIMESH KIT 80MM X 920MM SINGLE CORE - FJ0630
22KV 185MM - 400MM HEATSHRINK XLPE INDOOR TERMINATION SINGLE CORE - FJH0414
22KV 185MM - 400MM HEATSHRINK XLPE OUTDOOR TERMINATION SINGLE CORE - FJH0417
22KV 185SQ - 240SQ 3C INLINE C/W CONNECTOR - FJ0311
22KV 185SQ - 240SQ 3C TO 185SQ - 240SQ 3X1C TRANSITION - FJ0403
22kV 185-240SQ 3C PILCSWA to 185-240SQ 3x1C XLPE- FJH0403
22KV 240MM - 400MM HEATSHRINK XLPE SINGLE CORE STRAIGHT JOINT C/W TERMITE PROTECTION - FJH0411
22KV 25MM - 70MM HEATSHRINK XLPE INDOOR TERMINATION SINGLE CORE - FJH0412
22KV 25MM - 70MM HEATSHRINK XLPE OUTDOOR TERMINATION SINGLE CORE - FJH0415
22KV 25MM - 95MM HEATSHRINK XLPE SINGLE CORE STRAIGHT JOINT C/W TERMITE PROTECTION - FJH0400
22KV 35SQ - 70SQ 3C TO 35SQ 3X1C TRANSITION - FJ0338
22kV 50SQ 3C PILCSWA to 35SQ 3x1C XLPE- FJH0338
22KV 630SQ TERMIMESH KIT 120MM X 1000MM SINGLE CORE - FJ0631
22KV 70MM - 240MM HEATSHRINK XLPE INDOOR TERMINATION SINGLE CORE - FJH0413
22KV 70MM - 240MM HEATSHRINK XLPE OUTDOOR TERMINATION SINGLE CORE - FJH0416
22KV 95MM - 240MM HEATSHRINK XLPE SINGLE CORE STRAIGHT JOINT C/W TERMITE PROTECTION - FJH0410
22KV 95SQ - 240SQ 1C TEE COLDSHRINK - FJ0226
33KV 150MM - 300MM HEATSHRINK XLPE SINGLE CORE STRAIGHT JOINT C/W TERMITE PROTECTION - FJH0419
33KV 150MM - 400MM HEATSHRINK XLPE INDOOR TERMINATION SINGLE CORE - FJH0422
33KV 150MM - 400MM HEATSHRINK XLPE OUTDOOR TERMINATION SINGLE CORE - FJH0424
33KV 240MM - 400MM HEATSHRINK XLPE SINGLE CORE STRAIGHT JOINT C/W TERMITE PROTECTION - FJH0420
33KV 35MM - 95MM HEATSHRINK XLPE SINGLE CORE STRAIGHT JOINT C/W TERMITE PROTECTION - FJH0418
33KV 50MM - 120MM HEATSHRINK XLPE INDOOR TERMINATION SINGLE CORE - FJH0421
33KV 50MM - 120MM HEATSHRINK XLPE OUTDOOR TERMINATION SINGLE CORE - FJH0423
STRAIGHT THRU 240-300 SQMMCOND ACCOM 3 CORE KIT FORM SHRINK STYLE OR RESIN COMPFILL PLY(E)SWS CABLE 11KV - FJ0310
STRAIGHT THRU 35SQMM COND ACCOM 1CORE KIT FORM COLD SHRINK TYPE XLPE INSUL COND 12.7/22KV W/CONNECTORS - FJ0409
STRAIGHT THRU 70SQMM COND ACCOM 3 CORE KIT FORM SHRINK STYLE OR RESIN COMP FILLPLY(E)SWS CABLE 11KV - FJ0300
STRAIGHT THRU;95-185SQ MM COND ACCOM; 1 CORE;STRANDED ALUMINIUM COND; SHRINKABLE;XLPEINSUL COND;22KV;HVABC; W/CONNECTORS; - FJ0610

## Recloser (GM)
| Check boxes |  | Free text |  |  | Drop down boxes
WORK TYPE |  | INSTALLATION |  | REPLACEMENT
* WORK ORDER NUMBER OR PROJECT NUMBER |  | * WORK ORDER |  | * PROJECT |  |  | * NUMBER
LABEL (Location Name)
TRANSMISSION ID (Transmission Assets only)
STREET NAME |  |  |  |  | SUBURB / TOWN / LOCALITY
LOCATION IN STREET (Lot or House No.)
RECLOSER
* SHORT PLANT ID |  |  |  |  | * INSTALLED DATE
* SERIAL NUMBER (if supplied) |  |  |  |  | * STOCK CODE
* MANUFACTURER |  |  |  |  | MANUFACTURE DATE
* PHASE |  |  |  |  | MODEL
DRIVE MECHANISM TYPE |  |  |  |  | DRIVE MECHANISM MODEL
DRIVE MECHANISM SERIAL NO |  |  |  |  | DRIVE MECHANISM SUPPLY TYPE
* RATED NORMAL CURRENT (AMPS) |  |  |  |  | * RATED SHORT TIME WITHSTAND CURRENT (kA)
OPERATION TYPE |  | 01 - MANUAL |  | 02 - MOTORISED / REMOTE | SWITCHGEAR ENCLOSURE TYPE
* SUPPLY VOLTAGE (kV) |  |  |  |  | * ANIMAL PROOFING TYPE
GANG OPERATED |  | YES |  | NO | * INTERUPTING MEDIUM |  |  | S6 - SF6 | VM - VACUUM
* LOCK TYPE |  |  |  |  | CONTROL SYSTEM |  |  | ELECTRIC | HYDRAULIC
YOUR NAME: |  |  |  |  | PAY / CONTRACT #:
SIGNED OFF: |  |  |  |  | DATE:
RECLOSER
PHASE |  | DRIVE MECHANISM TYPE |  |  | SUPPLY VOLTAGE (kV) |  |  | ANIMAL PROOFING TYPE
1 - SINGLE PHASE |  | H - HYDRAULIC |  |  | 0.415 |  |  | 99 - NONE
2 - TWO PHASE |  | P - PNEUMATIC |  |  | 6.6 |  |  | B - BIRD
3 - THREE PHASE |  | S1 - SOLENOID |  |  | 11 |  |  | C - CATTLE
3G - THREE PHASE GANGED |  | S2 - SPRING |  |  | 19.1 |  |  | N - BAT
[5 empty] | 22 |  |  | P - POSSUM
S/G ENCLOSURE TYPE |  | LOCK TYPE |  |  | 33
G - GAS INSULATED SWITCHGEAR |  | B - BARREL |  |  | 66
M - METAL CLAD |  | PS - PAD MOUNTED
N - NON METAL CLAD |  | TM - TRIPLE LOCKING

## Reactor
| Check boxes |  | Free text |  |  | Drop down boxes
WORK TYPE |  | INSTALLATION |  | REPLACEMENT
* WORK ORDER NUMBER OR PROJECT NUMBER |  | * WORK ORDER |  | * PROJECT |  |  | * NUMBER
LABEL (Location Name)
TRANSMISSION ID (Transmission Assets only)
STREET NAME |  |  |  |  | SUBURB / TOWN / LOCALITY
LOCATION IN STREET (Lot or House No.)
REACTOR
* SHORT PLANT ID |  |  |  |  | * INSTALLED DATE
* SERIAL NUMBER (if supplied) |  |  |  |  | IN SERVICE DATE
* MANUFACTURER |  |  |  |  | MANUFACTURE DATE
* STOCK CODE
MOUNTING TYPE |  | AERIAL |  | UNDERGROUND
* RATING (kVAr)
* SUPPLY VOLTAGE
* PHASE
* RATED NORMAL CURRENT (AMPS)
VECTOR GROUP
INSULATION CLASS
RATED GROUND LINE VOLTAGE
ANIMAL PROOFING |  | YES |  | NO
REACTOR TYPE
REACTOR CONNECTION TYPE
EARTH READING
SHORT TERM WS CURRENT (kA) |  |  |  |  | SHORT TERM WS CURRENT (S)
STANDARD CONSTRUCTION DRAWING |  |  |  |  | * INSTALLED DATE
* EARTH STAKE COUNT |  |  |  |  | * COMBINED EARTH SYSTEM
* HAS GRADING RING |  | YES |  | NO | LOCAL EARTH RESISITANCE
* HAS CONDUCTIVE MAT |  | YES |  | NO | HAS EARTH MAT |  |  | YES | NO
* HAS M.E.N. |  | YES |  | NO | HAS CONDUCTIVE FENCE BOND |  |  | YES | NO
TOUCH VOLTAGE (V) |  |  |  |  | M.E.N. RESISTANCE (OHM)
STAKE 1 RESISTANCE (OHM) |  |  |  |  | STAKE 2 RESISTANCE (OHM)
STAKE 3 RESISTANCE (OHM) |  |  |  |  | STAKE 4 RESISTANCE (OHM)
YOUR NAME: |  |  |  |  | PAY / CONTRACT #:
SIGNED OFF: |  |  |  |  | DATE:
REACTOR
PHASE |  | INSULATION CLASS |  |  | RATED LINE-GROUND VOLTAGE (kV) |  |  | REACTOR TYPE
1 - SINGLE PHASE |  | A - A INSULATOR CLASS |  |  | 6.6 |  |  | AC - AIR CORE
2 - TWO PHASE |  | B - B INSULATOR CLASS |  |  | 11 |  |  | DR - DRY
3 - THREE PHASE |  | C - H INSULATOR CLASS |  |  | 19.1 |  |  | IC - IRON CORE
|  | F - FULL |  |  | 22 |  |  | OF - OIL FILL
REACTOR CONNECTION TYPE |  | G - GRADED |  |  | 33
CL - CURRENT LIMITING
SE - SERIES
SH - SHUNT

## Other Tx
| Check boxes |  | Free text |  |  | Drop down boxes
WORK TYPE |  | INSTALLATION |  | REPLACEMENT
* WORK ORDER NUMBER OR PROJECT NUMBER |  | * WORK ORDER |  | * PROJECT |  |  | * NUMBER
LABEL (Location Name)
STREET NAME |  |  |  |  | SUBURB / TOWN / LOCALITY
LOCATION IN STREET (Lot or House No.)
EXTENDED DESCRIPTION
COMMISSIONING INSPECTION PASSED |  | YES |  | NO
OTHER TRANSFORMERS
* SHORT PLANT ID |  |  |  |  | * INSTALLED DATE
* SERIAL NUMBER (if supplied) |  |  |  |  | IN SERVICE DATE
* MANUFACTURER |  |  |  |  | MANUFACTURE DATE
STOCK CODE |  |  |  |  | POLE TOP SWITCH
MODEL |  |  |  |  | * RATED PRIMARY VOLTAGE (kV)
* PHASE |  |  |  |  | * RATED SECONDARY VOLTAGE (V)
* RATING (MVA) |  |  |  |  | * RATED TERTIARY VOLTAGE (V)
* VECTOR GROUP |  |  |  |  | * RATED CURRENT HV (AMPS)
* RATED CURRENT LV (AMPS)
RATED VOLTAGE (kV)
SUPPLY VOLTAGE |  |  |  |  | TAP TYPE |  |  | F - OFF LOAD | N - ON LOAD
* IMPEDANCE (%) |  |  |  |  | DUAL TAPPING RATIO
MAXIMUM DEMAND INDICATOR |  |  |  |  | BUSHING TYPE
* ANIMAL PROOFING |  | YES |  | NO | OIL CAPACITY (LITRES)
TOTAL MASS WITH OIL (KG) |  |  |  |  | OIL TYPE
NUMBER OF TAPS |  |  |  |  | HV ENTRY TYPE |  |  | A - AERIAL | C - CABLE
* TAP POSITION |  |  |  |  | CONTROL RELAY TYPE
SURGE DIVERTOR
* SHORT PLANT ID |  |  |  |  | * INSTALLED DATE
* SERIAL NUMBER (if supplied) |  |  |  |  | * STOCK CODE
* MANUFACTURER |  |  |  |  | MANUFACTURE DATE
POLYMER COLOUR |  |  |  |  | RATED VOLTAGE (kV)
* ANIMAL PROOFING |  | YES |  | NO
EARTH READING
SHORT TERM WS CURRENT (kA) |  |  |  |  | SHORT TERM WS CURRENT (S)
STANDARD CONSTRUCTION DRAWING |  |  |  |  | * INSTALLED DATE
* EARTH STAKE COUNT |  |  |  |  | * COMBINED EARTH SYSTEM
* HAS GRADING RING |  | YES |  | NO | LOCAL EARTH RESISITANCE
* HAS CONDUCTIVE MAT |  | YES |  | NO | HAS EARTH MAT |  |  | YES | NO
* HAS M.E.N. |  | YES |  | NO | HAS CONDUCTIVE FENCE BOND |  |  | YES | NO
TOUCH VOLTAGE (V) |  |  |  |  | M.E.N. RESISTANCE (OHM)
STAKE 1 RESISTANCE (OHM) |  |  |  |  | STAKE 2 RESISTANCE (OHM)
STAKE 3 RESISTANCE (OHM) |  |  |  |  | STAKE 4 RESISTANCE (OHM)
YOUR NAME: |  |  |  |  | PAY / CONTRACT #:
SIGNED OFF: |  |  |  |  | DATE:
OTHER TRANSFORMERS
PHASE
1 - SINGLE PHASE
2 - TWO PHASE
3 - THREE PHASE

## Tx < or = 1MVA
| Check boxes |  | Free text |  |  | Drop down boxes
WORK TYPE |  | INSTALLATION |  | REPLACEMENT
* WORK ORDER NUMBER OR PROJECT NUMBER |  | * WORK ORDER |  | * PROJECT |  |  | * NUMBER
LABEL (Location Name)
STREET NAME |  |  |  |  | SUBURB / TOWN / LOCALITY
LOCATION IN STREET (Lot or House No.)
EXTENDED DESCRIPTION
TRANSFORMER LESS OR EQUAL TO 1MVA
* SHORT PLANT ID |  |  |  |  | * INSTALLED DATE
* SERIAL NUMBER (if supplied) |  |  |  |  | SERIAL NUMBER OLD TX (if applicable)
* MANUFACTURER |  |  |  |  | IN SERVICE DATE
* VECTOR GROUP |  |  |  |  | MANUFACTURE DATE
* RATING (KVA) |  |  |  |  | * STOCK CODE
* RATED CURRENT (AMPS)
* RATED PRIMARY VOLTAGE (kV)
* RATED SECONDARY VOLTAGE (V) |  |  |  |  | TRANSFORMER PHASING |  |  | SINGLE PHASE
* IMPEDANCE % | [7 empty] | TWO PHASE
MAXIMUM DEMAND INDICATOR |  | YES |  | NO |  |  |  | THREE PHASE
* ANIMAL PROOFING |  | YES |  | NO
* TAP POSITION
TAP TYPE |  | F - OFF LOAD |  | N - ON LOAD
BUSHING TYPE |  | PORCELIN |  | PLASTIC
OIL CAPACITY (LITRES)
WEIGHT (KG)
HV ENTRY TYPE |  | A - AERIAL |  | C - CABLE
SURGE DIVERTOR
* SHORT PLANT ID |  |  |  |  | * INSTALLED DATE
* SERIAL NUMBER (if supplied) |  |  |  |  | * STOCK CODE
* MANUFACTURER |  |  |  |  | MANUFACTURE DATE
POLYMER COLOUR |  |  |  |  | RATED VOLTAGE (kV)
* ANIMAL PROOFING |  | YES |  | NO
EARTH READING
SHORT TERM WS CURRENT (kA) |  |  |  |  | SHORT TERM WS CURRENT (S)
STANDARD CONSTRUCTION DRAWING |  |  |  |  | * INSTALLED DATE
* EARTH STAKE COUNT |  |  |  |  | * COMBINED EARTH SYSTEM
* HAS GRADING RING |  | YES |  | NO | LOCAL EARTH RESISITANCE
* HAS CONDUCTIVE MAT |  | YES |  | NO | HAS EARTH MAT |  |  | YES | NO
* HAS M.E.N. |  | YES |  | NO | HAS CONDUCTIVE FENCE BOND |  |  | YES | NO
TOUCH VOLTAGE (V) |  |  |  |  | M.E.N. RESISTANCE (OHM)
STAKE 1 RESISTANCE (OHM) |  |  |  |  | STAKE 2 RESISTANCE (OHM)
STAKE 3 RESISTANCE (OHM) |  |  |  |  | STAKE 4 RESISTANCE (OHM)
YOUR NAME: |  |  |  |  | PAY / CONTRACT #:
SIGNED OFF: |  |  |  |  | DATE:
TRANSMISSION TRANSFORMER MORE THAN 1MVA
VECTOR GROUP |  | RATING (KVA) |  |  | PRIMARY VOLTAGE |  |  | SECONDARY VOLTAGE
1 - DY1 |  | 25 |  |  | 6.6 |  |  | 240
2 - DY11 |  | 63 |  |  | 11 |  |  | 415
3 - YNAD11 |  | 100 |  |  | 19.1 |  |  | 440
4 - YNYND11 |  | 160 |  |  | 22 |  |  | 480
5 - YNYND1 |  | 200 |  |  | 33
6 - YND11 |  | 315
7 - YNZ11 |  | 630
9 - DYN1 |  | OTHER
10 - YND1
11 - YND11D11
12 - DYN11
D - DELTA
SP - SINGLE PHASE
SW - SWER
Y - STAR
YY - STAR 2

## Tx > 1MVA
| Check boxes |  | Free text |  |  | Drop down boxes
WORK TYPE |  | INSTALLATION |  | REPLACEMENT
* WORK ORDER NUMBER OR PROJECT NUMBER |  | * WORK ORDER |  | * PROJECT |  |  | * NUMBER
LABEL (Location Name)
STREET NAME |  |  |  |  | SUBURB / TOWN / LOCALITY
LOCATION IN STREET (Lot or House No.)
EXTENDED DESCRIPTION
TRANSFORMER MORE THAN 1MVA
* SHORT PLANT ID |  |  |  |  | * INSTALLED DATE
* SERIAL NUMBER (if supplied) |  |  |  |  | SERIAL NUMBER OLD TX (if applicable)
* MANUFACTURER |  |  |  |  | IN SERVICE DATE
* STOCK CODE |  |  |  |  | MANUFACTURE DATE
ARRANGEMENT TYPE |  | I - INDOOR |  | O - OUTDOOR | OIL CONTAINMENT PROTECTION LEVEL
* PHASES |  |  |  |  | DIST TX TO NEAREST WATERWAY (KM)
RATED POWER (MVA) |  |  |  |  | DENSELY POPULATED AREA NEARBY |  |  | YES | NO
INSULATION CLASS |  |  |  |  | IN HIGH BUSH FIRE RISK AREA |  |  | YES | NO
* VECTOR GROUP |  |  |  |  | FIRE WALLS BETWEEN INFRASTRUCTURE |  |  | YES | NO
* NOMINAL VOLTAGE |  |  |  |  | AVERAGE OPERATIONS OF OLTC PER YR
* RATED PRIMARY VOLTAGE (kV) |  |  |  |  | TRANSFORMER REFURBISHMENT YEAR
* RATED SECONDARY VOLTAGE (V) |  |  |  |  | BUSHING INSULATION TYPE
* RATED TERTIARY VOLTAGE (kV) |  |  |  |  | TX SPARE AVAILABLE |  |  | YES | NO
* RATED CURRENTS HV (AMPS)
* RATED CURRENTS LV (AMPS)
SURGE DIVERTOR
* SHORT PLANT ID |  |  |  |  | * INSTALLED DATE
* SERIAL NUMBER (if supplied) |  |  |  |  | * STOCK CODE
* MANUFACTURER |  |  |  |  | MANUFACTURE DATE
POLYMER COLOUR |  |  |  |  | RATED VOLTAGE (kV)
* ANIMAL PROOFING |  | YES |  | NO
EARTH READING
SHORT TERM WS CURRENT (kA) |  |  |  |  | SHORT TERM WS CURRENT (S)
STANDARD CONSTRUCTION DRAWING |  |  |  |  | * INSTALLED DATE
* EARTH STAKE COUNT |  |  |  |  | * COMBINED EARTH SYSTEM
* HAS GRADING RING |  | YES |  | NO | LOCAL EARTH RESISITANCE
* HAS CONDUCTIVE MAT |  | YES |  | NO | HAS EARTH MAT |  |  | YES | NO
* HAS M.E.N. |  | YES |  | NO | HAS CONDUCTIVE FENCE BOND |  |  | YES | NO
TOUCH VOLTAGE (V) |  |  |  |  | M.E.N. RESISTANCE (OHM)
STAKE 1 RESISTANCE (OHM) |  |  |  |  | STAKE 2 RESISTANCE (OHM)
STAKE 3 RESISTANCE (OHM) |  |  |  |  | STAKE 4 RESISTANCE (OHM)
YOUR NAME: |  |  |  |  | PAY / CONTRACT #:
SIGNED OFF: |  |  |  |  | DATE:
TRANSMISSION TRANSFORMER MORE THAN 1MVA
PHASES |  | INSULATION CLASS |  |  | VECTOR GROUP |  |  | VOLTAGE
1 - SINGLE PHASE |  | A - A INSULATOR CLASS |  |  | 1 - DY1 |  |  | 6.6
2 - TWO PHASE |  | B - B INSULATOR CLASS |  |  | 2 - DY11 |  |  | 11
3 - THREE PHASE |  | C - H INSULATOR CLASS |  |  | 3 - YNAD11 |  |  | 19.1
|  | F - FULL |  |  | 4 - YNYND11 |  |  | 22
OIL CONTAINMENT PROTECTION LEVEL |  | G - GRADED |  |  | 5 - YNYND1 |  |  | 33
MIN - Minimal Separation |  |  |  |  | 6 - YND11
MWS - Minimal Containment with Water Separation |  | BUSHING INSULATION TYPE |  |  | 7 - YNZ11
FWS - Fully Contained Water Sep & Spray Angle Managed |  | OIP - Oil-Impregnated Paper |  |  | 9 - DYN1
|  | RIP - Resin Impregnated Paper |  |  | 10 - YND1
|  | RIS - Resin Impregnated Fibre/Synthetic |  |  | 11 - YND11D11
|  | RBP - Resin Bonded Paper |  |  | 12 - DYN11
|  | CEP - Cast Epoxy |  |  | D - DELTA
SP - SINGLE PHASE
SW - SWER
Y - STAR
YY - STAR 2

## Dist Asset Removal
| Check boxes |  |  | Free text |  |  | Drop down boxes
WORK TYPE |  |  | REMOVAL
* WORK ORDER NUMBER OR PROJECT NUMBER |  |  | * WORK ORDER |  | * PROJECT |  |  |  | * NUMBER
TYPE OF ASSET REMOVED
* SHORT PLANT ID | [5 empty] | * DATE REMOVED
LABEL (Location Name)
STREET NAME | [5 empty] | SUBURB / TOWN / LOCALITY
LOCATION IN STREET (Lot or House No.)
GPS LOCATION
RESIDUAL ARTEFACTS (e.g. pole butt, concrete footings)
RESIDUAL CONTAMINATION (e.g. hazardous substances)
OVERHEAD CONDUCTOR REMOVED
NUMBER OF LV CONDUCTORS |  |  |  |  | 1 | 2 |  | 3 |  | 4
NUMBER OF HV CONDUCTORS |  |  |  |  | 1 | 2 |  | 3 |  | 4
LV CONDUCTOR DESCRIPTION | [5 empty] | HV CONDUCTOR DESCRIPTION
COPPER |  | AL | AL |  |  | COPPER |  | AL |  | STEEL
UNDERGROUND CABLE REMOVED / ABANDONED
GPS LOCATION - CABLE START
GPS LOCATION - CABLE END
COMMENTS
YOUR NAME: | [5 empty] | PAY / CONTRACT #:
SIGNED OFF: | [5 empty] | DATE:
TYPE OF ASSET
AMI Relay / Access Point
Cable
Conductor
Drop Out Fuse
Fault Indicator
Load Break Switch
Luminaire
Pillar
Pole
Pole Luminaire
Pole Top Switch
Reactor
Recloser
Ring Main Unit
Sectionaliser
Substation
Surge Diverter
Transformer

## Log
Date | Sheet | Who | Change | Detail
2018-04-16 | Pillar | Carlene | Updated Stock Codes | Added: 434209 NBNCo Ltd to UMS CUSTOMER Field Added: 23 NBN Cabinet to SUPPLY EQUIPMENT TYPE Field Added: TARIFF CODE Field
2018-04-16 | Pole Luminaire | Carlene | Updated Stock Codes | Updated: STOCK CODE – LUMINAIRE showing total wattage for LED luminaires e.g. HLH3320-56LED-LU2 (Wattage-66W) HLH3321-112LED-LU4 (Wattage-132W) HLH3322-168LED-LU6 (Wattage-198W) HLH3323-25LED-U2 (Wattage-25W) HLH3324-120LED-U4 (Wattage-120W) HLH3326-166LED-U6 (Wattage-166W)
2017-09-18 | Dist Removal | Michelle Piefke | Updated Drop down lists | Updated: TYPE OF ASSET REMOVED
2017-09-18 | Substation / Switchgear | Daren | Added Field | Added: SECONDARY SERIAL NUMBER (RMU)
2017-08-01 | Pole | Ken | Updated Drop down lists | Updated: POLE TYPE - list values Added: POLE SPECIFIC MATERIAL
2017-07-27 | Pillar | Stephen | Updated Stock Codes | Removed: Stock Code for SP - UG RECT SERVICE PIT - CZ0213 Updated: Stock Code UP - UNIVERSAL PILLAR - FBH0058 to UP - UNIVERSAL PILLAR – FBH00855
2017-05-12 | Misc Equipment | Michelle Piefke | Added: Stock Code for HV Cable Joints
2017-02-08 | Carrier |  | Updated Stock Codes | Removed: EC1100 Removed: EE1420 Removed: EC1107 Added: GPS Location
2017-01-13 | Tx < or = 1MVA | Marty | Added: Transformer Phasing
2016-12-12 | Substation / Switchgear | Chris / Brett | The LVDF diagram has been moved to its own page and has been increased in size
2016-12-12 | Misc Equipment | Chris / Brett | Add 2 stock items to HV Cable Terminations
2016-02-04 | Dist Removal | Michelle Piefke | General PUPP Changes
2016-01-13 | Pole Luminaire | Chris | Added: CW1330 10.5 OCTAGONAL GALV street light pole to the stock code drop down list
2015-11-16 | Pole | Peter | Additional pole stock codes added | Stock Code Description CW0297 A-FRAME 12.5M X 13KN STEEL GALV NTH WEST AREA CW0298 A-FRAME 11M X 13 KN STEEL GALV NTH WEST AREA CW0299 A-FRAME 9.5M X 9KN STEEL GALV NTH WEST AREA CW0452 ROUND 11M X 14KN STEEL GALV PROT CW0453 ROUND 12.5M X 12KN STEEL GALV PROT CW0454 ROUND 14M X 16KN STEEL GALV PROT CW0455 ROUND 9.5M X 5KN STEEL GALV CWH0449 ROUND 9.5M X 16KN STEEL GALV PROT CWH0464 OCTAGONAL 11M X 20kN STEEL GALV CWH0465 OCTAGONAL 11M X 30kN STEEL GALV
2015-11-11 | Carrier / Conductor Sheet added | Heath | Carrier / Conductor Sheet added